## Overview
Overview
2019-07-03 16:06
| Part Number | Quantity | Name | Designation | Link | Sales unit | Accessed on | Price | Cost | To buy | Had alternative
| J1, J2 | 2 | screw terminal block | PTR AKZ500/3DS-5.08-H | https://www.conrad.de/de/ptr-akz5003ds-508-h-schraubklemmblock-150-mm-polzahl-3-grau-1-st-732037.html | 1 | 2018-07-10 16:41 | 0.37 | 0.74 | X
| J3, J4, J5, J6 | 4 | screw terminal block | PTR AKZ500/2DS-5.08-H | https://www.conrad.de/de/ptr-akz5002ds-508-h-schraubklemmblock-150-mm-polzahl-2-grau-1-st-732023.html | 1 | 2018-07-10 16:41 | 0.22 | 0.88 | X
0
0
0
0
| RL1 - RL 3 | 3 | Relais | HJR-4102-L-12V-S-Z | https://www.conrad.de/de/printrelais-12-vdc-5-a-1-wechsler-tianbo-electronics-hjr-4102-l-12vdc-s-z-1-st-629491.html | 1 | 2018-07-10 16:41 | 0.9 | 2.7
| RL4 | 1 | Relais | RT 424-12 | http://www.segor.de/#Q=RT424-12&M=1 | 1 | 2018-07-10 16:41 | 2.9 | 2.9 | X
0
0
0
| D1 - D10 | 10 | Schottky-Diode | SR5100 | https://www.banggood.com/50pcs-SB5100-5_0A-SCHOTTKY-BARRIER-Diode-100V-5A-p-1210667.html?rmmds=search&cur_warehouse=CN | 50 | 2018-07-10 16:41 |  | 0 | X | https://www.conrad.de/de/schottky-diode-gleichrichter-tru-components-tc-sb5100-do-201-100-v-einzeln-1582136.html
| D11 | 1 | Diode | 1N4007 | https://www.conrad.de/de/si-gleichrichterdiode-diotec-1n4007-do-204al-1000-v-1-a-162272.html | 1 | 2018-07-11 11:22 | 0.08 | 0.08
| D12 - D 19 | 8 | Diode | 1N4148 | https://www.conrad.de/de/standarddiode-vishay-1n4148-tap-do-204ah-75-v-300-ma-564851.html | 1 | 2018-07-11 11:42 | 0.05 | 0.4
| D20 | 1 | LED | Yellow |  |  |  |  | 0
| D21 | 1 | LED | Blue |  |  |  |  | 0
| D22 | 1 | LED | Red |  |  |  |  | 0
| D23 | 1 | LED | Green |  |  |  |  | 0
| D24 | 1 | Z-Diode | BZX79C4V7 | https://www.conrad.de/de/z-diode-bzx79c4v7-gehaeuseart-halbleiter-do-35-on-semiconductor-zener-spannung-47-v-leistung-max-ptot-500-mw-563817.html | 1 | 2018-07-16 15:29 | 0.14 | 0.14
| D25 - D26 | 2 | Diode | 1N4148 | https://www.conrad.de/de/standarddiode-vishay-1n4148-tap-do-204ah-75-v-300-ma-564851.html | 1 | 2018-07-11 11:42 | 0.05 | 0.1
| D27, D28 | 2 | TVS-Diode | P6KE15A | http://www.segor.de/#Q=P6KE15A&M=1 | 1 | 2018-08-21 15:48 | 0.3 | 0.6
| D29 | 1 | TVS-Diode | P6KE6A8 | http://www.segor.de/#Q=P6KE6%252C8A&M=1 | 1 | 2018-08-21 15:48 | 0.3 | 0.3
0
0
| Q1 - Q4 | 4 | n-Channel MOSFET | IRFB4410ZPBF | https://www.conrad.de/de/mosfet-infineon-technologies-irfb4410zpbf-1-n-kanal-230-w-to-220ab-160946.html | 1 | 2018-07-11 14:13 | 0.82 | 3.28
| Q5 | 1 | n-Channel MOSFET | IRF710PBF | https://www.conrad.de/de/mosfet-vishay-irf710pbf-1-n-kanal-36-w-to-220ab-162429.html | 1 | 2018-07-11 14:16 | 0.28 | 0.28 |  | NMOS IRFU310
0
0
| C1, C2 | 2 | electrolytic capacitor | Teapo LXK 200 V, 820 uF | From Power Supply |  |  |  | 0
| C3, C4 | 2 | electrolytic capacitor | Yageo SY035M0470B5S-1019 | https://www.conrad.de/de/yageo-sy035m0470b5s-1019-elektrolyt-kondensator-radial-bedrahtet-5-mm-470-f-35-v-20-o-x-h-10-mm-x-19-mm-1-st-442613.html | 1 | 2018-07-11 18:14 | 0.24 | 0.48 | X
| C5 | 1 | tantalum capacitor | TA 10u-25 | http://www.segor.de/#Q=TA10u-25&M=1 | 1 | 2018-07-12 16:39 | 0.5 | 0.5 | X
| C6 | 1 | electrolytic capacitor | 33 uF | P1 |  |  |  | 0
| C7 | 1 | electrolytic capacitor | 0.47 uF | P1 |  |  |  | 0
| C8, C9 | 2 | ceramic capacitor | u10-R2.5-X7R | http://www.segor.de/#Q=u10-R2.5-X7R&M=1 | 1 | 2018-07-12 16:56 | 0.1 | 0.2 | X
| C10 | 1 | electrolytic capacitor | 10 uF | P1 |  |  |  | 0
0
| C11 - C13 | 3 | ceramic capacitor | u10-R5.0-Z5U | http://www.segor.de/#Q=u10-R5.0-Z5U&M=1 | 1 | 2018-07-12 17:04 | 0.09 | 0.27
| C14 | 1 | tantalum capacitor | Tantal 4,7uF-35V RM2,5 | http://www.segor.de/#Q=TA4u7-35&M=1 | 1 | 2018-07-17 13:46 | 0.5 | 0.5
| C15 | 1 | ceramic capacitor | u10-R2.5-X7R | http://www.segor.de/#Q=u10-R2.5-X7R&M=1 | 1 | 2018-07-12 17:04 | 0.1 | 0.1
0
0
| F1 | 1 | Fuseholder | FKSmini-Halter/Print180° | http://www.segor.de/#Q=FKSmini-Halter%252FPrint180%25C2%25B0&M=1 | 1 | 2018-07-16 15:59 | 1.5 | 1.5
| F2 | 1 | Fuse | FKS 10A | http://www.segor.de/#Q=FKS10A%252Fmini&M=1 | 1 | 2018-07-16 15:59 | 0.35 | 0.35
0
| U1 | 1 | Voltage Regulator 10 V | LM2940T-10.0 | https://www.conrad.de/de/pmic-spannungsregler-linear-ldo-texas-instruments-lm2940t-100nopb-positiv-fest-to-220-3-1014005.html | 1 | 2018-07-12 17:21 | 1.1 | 1.1
| U2 | 1 | Voltage Regulator 5 V | MC7805CT TO-220AB | https://www.conrad.de/de/spannungsregler-linear-typ78-on-semiconductor-mc7805ct-to-220ab-positiv-fest-5-v-1-a-175030.html | 1 | 2018-07-12 16:39 | 0.2 | 0.2 | X
| U3 | 1 | Motor Driver | JYQD_V6.3e2 | https://www.ebay.de/itm/263158812858?ViewItem=&item=263158812858 | 1 | 2018-07-16 13:10 | 8.38 | 8.38
| U4, U5 | 2 | Current Sensor | ACS712 20A | https://www.ebay.de/itm/ACS712-20A-Stromsensor-Analogausgang-Current-Sensor-Hall-Sensor-Arduino/401269170566?_trkparms=aid%3D111001%26algo%3DREC.SEED%26ao%3D1%26asc%3D20160908103841%26meid%3D57e635c51f394274b93af9d7c8bea2ce%26pid%3D100227%26rk%3D2%26rkt%3D6%26sd%3D162798921249%26itm%3D401269170566&_trksid=p2054502.c100227.m3827 | 1 | 2018-07-16 15:39 | 2.4 | 4.8
| U6 | 1 | Real Time Clock | DS3231 ZS042 | https://www.ebay.de/itm/DS3231-ZS042-AT24C32-IIC-Modul-Precision-RTC-Echtzeituhr-Speicher-fur-Arduino/372369574177?hash=item56b2f4c921%3Ag%3AhmwAAOSw27FbRG7N&_sacat=0&_nkw=ZS042&_from=R40&rt=nc&_trksid=m570.l1313 | 1 | 2018-07-16 15:42 | 1.29 | 1.29
| U7 | 1 | MOSFET Driver | IR2109PBF DIP-8 | https://www.conrad.de/de/pmic-gate-treiber-infineon-technologies-ir2109pbf-nicht-invertierend-halbbruecke-dip-8-163094.html | 1 | 2018-07-16 15:49 | 3.13 | 3.13
| U8 | 1 | Schmitt Trigger | NAND-Gate | https://www.conrad.de/de/logik-ic-gate-und-inverter-texas-instruments-cd4093be-nand-gate-4000b-pdip-14-155684.html | 1 | 2018-07-16 16:09 | 0.5 | 0.5
| U9 | 1 | MicroSD-Card Modul | MicroSD-Card Modul | http://www.segor.de/#Q=MicroSD-CardModul&M=1 | 1 | 2018-07-16 16:12 | 3.5 | 3.5
| U10 | 1 | AD-Converter | ADS1115 | https://www.banggood.com/I2C-ADS1115-16-Bit-ADC-4-Channel-Module-With-Programmable-Gain-Amplifier-For-Arduino-RPi-p-1110588.html?rmmds=search&stayold=1&cur_warehouse=CN | 1 | 2018-07-16 17:51 | 3.35 | 3.35
0
0
0
| SW1 | 1 | Switch | On/Off/On | https://www.conrad.de/de/wippschalter-a125b11000000-250-vac-10-a-1-x-einausein-rastend0rastend-1-st-701653.html | 1 | 2018-07-16 16:57 | 1.29 | 1.29 | x
0
| R1 | 1 | Metal Film Resistor | 1M | P3 |  |  |  | 0
| R2 | 1 | Metal Film Resistor | 51k | P3 |  |  |  | 0
| R3 | 1 | Metal Film Resistor | 1M | P3 |  |  |  | 0
| R4 | 1 | Metal Film Resistor | 300k | P3 |  |  |  | 0
| R5 - R8 | 4 | Load Resistor | 4R | https://www.banggood.com/100W-Watt-Power-Metal-Shell-Case-Wirewound-Resistor-p-89494.html?rmmds=myorder&stayold=1&ID=49542&cur_warehouse=CN | 1 | 2018-07-16 15:13 | 2.57 | 10.28
| R9 - R12 | 4 | Metal Film Resistor | 200R | P3 |  |  |  | 0
| R13 | 1 | Metal Film Resistor | 100k | P3 |  |  |  | 0
| R14 - R19 | 3 | Metal Film Resistor | 10k | P3 |  |  |  | 0
| R20, R21 | 2 | Metal Film Resistor | 10R | P3 |  |  |  | 0
| R22, R23 | 2 | Metal Film Resistor | 100R | P3
0
0
| L1 | 1 | Inductivity | 10 A 220uF | From Power Supply |  |  |  | 0
0
0
0
Packs | P1 | 1 | electrolytic capacitors |  | https://www.banggood.com/200pcs-0_1-220uF-15-Value-Electrolytic-Capacitor-Assortment-Box-Kit-p-1032358.html?rmmds=detail-top-buytogether-auto__9&cur_warehouse=CN | 1 | 2018-07-12 16:45 | 3.76 | 3.76
| P2 | 10 | pin strip male |  | https://www.banggood.com/10-Pcs-40-Pin-2_54mm-Single-Row-Male-Pin-Header-Strip-For-Arduino-p-918427.html?rmmds=search&cur_warehouse=UK | 10 | 2018-07-10 16:41 | 3.42 | 3.42
| P3 | 1 | Resistor Pack | metal film resistor | https://www.banggood.com/de/300Pcs-1-14W-Metal-Film-Resistor-Resistance-30-Values-Assortment-Kit-p-1091920.html?rmmds=detail-bottom-viewalsoview__3&stayold=1&cur_warehouse=CN | 1 | 2018-07-16 15:29 | 2.32 | 2.32
| P4 | 1 | LED-Pack | 100 Pcs 3MM 5 Colors | https://www.banggood.com/100Pcs-20Ma-F3-3MM-5Colors-Ultra-Bright-LED-Diode-p-966102.html?rmmds=search&stayold=1&cur_warehouse=CN | 1 | 2018-07-16 15:34 | 1.74 | 1.74
0
Other |  | 1 | Arduino Mega | Mega2560 | https://www.banggood.com/Mega2560-R3-ATmega2560-16AU-Control-Board-With-USB-Cable-For-Arduino-p-73020.html?rmmds=search&stayold=1&cur_warehouse=CN | 1 | 2018-07-16 15:35 | 9.03 | 9.03
|  | 1 | Anemometer | for WS1080 und WS3080 | https://www.elv.at/ersatz-anemometer-fuer-die-funk-wetterstation-ws1080-und-ws3080.html | 1 | 2018-07-16 15:45 | 9.95 | 9.95
|  | 1 | 4 GB micro SD Card |  | https://www.conrad.de/de/transcend-premium-microsdhc-karte-4-gb-class-10-416524.html | 1 | 2018-07-16 18:03 | 6.69 | 6.69
|  | 1 | Thermal Compound |  | http://www.segor.de/#Q=WLP05-Tube&M=1 | 1 | 2018-07-16 18:03 | 1.5 | 1.5 | X
|  | 1 | Prototyping Circuit Board | TRU COMPONENTS SU527769 | https://www.conrad.de/de/tru-components-su527769-europlatine-hartpapier-l-x-b-160-mm-x-100-mm-35-m-rastermass-254-mm-inhalt-1-st-1570681.html | 1 | 2019-02-22 15:50 | 3.69 | 3.69
|  | 1 | Copper wire | 10 m silver coated | http://www.segor.de/#Q=S1%252C0(25m)&M=1 | 1 | 2019-02-25 11:59 | 9.9 | 9.9
|  | 1 | Housing | Proma 130048 Universal-Housing 168 x 110 x 104 | https://www.conrad.de/de/proma-130048-universal-gehaeuse-168-x-110-x-104-aluminium-aluminium-1-st-522970.html | 1 | 2019-02-25 11:59 | 30.99 | 30.99
|  | 1 | Thermal conductive pad | 100 mm x 100 mm x 1 mm | http://www.segor.de/#Q=W%25C3%25A4rmeleitkissen100x100&M=1 | 1 | 2019-02-25 11:59 | 6.4 | 6.4
|  | 20 | Jumper wire | 20cm Male - Female | https://www.amazon.de/Female-Female-Male-Female-Male-Male-Steckbr%C3%BCcken-Drahtbr%C3%BCcken-bunt/dp/B01EV70C78/ref=sr_1_3?ie=UTF8&qid=1551111575&sr=8-3&keywords=Male+-+Female+jumper+wire | 20 | 2019-02-25 11:59 | 5.94 | 5.94
|  | 1 | Box with crimp spade connectors |  | https://www.amazon.de/dp/B06WP7TZY2/ref=pe_1941441_77686091_tnp_email_TE_Cardp_1?th=1 | 1 | 2019-02-25 11:59 | 16.99 | 16.99
166.44
0

## Overview zur abgabe
Part Number | Quantity | Name | Designation | Link | Sales unit | Accessed on | Price | Cost
J1, J2 | 2 | Screw terminal block | PTR AKZ500/3DS-5.08-H | https://www.conrad.de/de/ptr-akz5003ds-508-h-schraubklemmblock-150-mm-polzahl-3-grau-1-st-732037.html | 1 | 2018-07-10 16:41 | 0.37 | 0.74
J3, J4, J5, J6 | 4 | Screw terminal block | PTR AKZ500/2DS-5.08-H | https://www.conrad.de/de/ptr-akz5002ds-508-h-schraubklemmblock-150-mm-polzahl-2-grau-1-st-732023.html | 1 | 2018-07-10 16:41 | 0.22 | 0.88
RL1 - RL 3 | 3 | Relais | HJR-4102-L-12V | https://www.conrad.de/de/printrelais-12-vdc-5-a-1-wechsler-tianbo-electronics-hjr-4102-l-12vdc-s-z-1-st-629491.html | 1 | 2018-07-10 16:41 | 0.9 | 2.7
RL4 | 1 | Relais | RT 424-12 | http://www.segor.de/#Q=RT424-12&M=1 | 1 | 2018-07-10 16:41 | 2.9 | 2.9
D1 - D10 | 10 | Schottky-diode | SR5100 | https://www.banggood.com/50pcs-SB5100-5_0A-SCHOTTKY-BARRIER-Diode-100V-5A-p-1210667.html?rmmds=search&cur_warehouse=CN | 50 | 2018-07-10 16:41 |  | 0
D11 | 1 | Diode | 1N4007 | https://www.conrad.de/de/si-gleichrichterdiode-diotec-1n4007-do-204al-1000-v-1-a-162272.html | 1 | 2018-07-11 11:22 | 0.08 | 0.08
D12 - D 19 | 8 | Diode | 1N4148 | https://www.conrad.de/de/standarddiode-vishay-1n4148-tap-do-204ah-75-v-300-ma-564851.html | 1 | 2018-07-11 11:42 | 0.05 | 0.4
D20 | 1 | LED | Yellow |  |  |  |  | 0
D21 | 1 | LED | Blue |  |  |  |  | 0
D22 | 1 | LED | Red |  |  |  |  | 0
D23 | 1 | LED | Green |  |  |  |  | 0
D24 | 1 | Z-diode | BZX79C4V7 | https://www.conrad.de/de/z-diode-bzx79c4v7-gehaeuseart-halbleiter-do-35-on-semiconductor-zener-spannung-47-v-leistung-max-ptot-500-mw-563817.html | 1 | 2018-07-16 15:29 | 0.14 | 0.14
D25 - D26 | 2 | Diode | 1N4148 | https://www.conrad.de/de/standarddiode-vishay-1n4148-tap-do-204ah-75-v-300-ma-564851.html | 1 | 2018-07-11 11:42 | 0.05 | 0.1
D27, D28 | 2 | TVS-diode | P6KE15A | http://www.segor.de/#Q=P6KE15A&M=1 | 1 | 2018-08-21 15:48 | 0.3 | 0.6
D29 | 1 | TVS-diode | P6KE6A8 | http://www.segor.de/#Q=P6KE6%252C8A&M=1 | 1 | 2018-08-21 15:48 | 0.3 | 0.3
Q1 - Q4 | 4 | N-channel MOSFET | IRFB4410ZPBF | https://www.conrad.de/de/mosfet-infineon-technologies-irfb4410zpbf-1-n-kanal-230-w-to-220ab-160946.html | 1 | 2018-07-11 14:13 | 0.82 | 3.28
Q5 | 1 | N-channel MOSFET | IRF710PBF | https://www.conrad.de/de/mosfet-vishay-irf710pbf-1-n-kanal-36-w-to-220ab-162429.html | 1 | 2018-07-11 14:16 | 0.28 | 0.28
C1, C2 | 2 | Electrolytic capacitor | 200 V 820 uF | From Power Supply |  |  |  | 0
C3, C4 | 2 | Electrolytic capacitor | Yageo SY035M0470B5S-1019 | https://www.conrad.de/de/yageo-sy035m0470b5s-1019-elektrolyt-kondensator-radial-bedrahtet-5-mm-470-f-35-v-20-o-x-h-10-mm-x-19-mm-1-st-442613.html | 1 | 2018-07-11 18:14 | 0.24 | 0.48
C5 | 1 | Tantalum capacitor | TA 10u-25 | http://www.segor.de/#Q=TA10u-25&M=1 | 1 | 2018-07-12 16:39 | 0.5 | 0.5
C6 | 1 | Electrolytic capacitor | 33 uF | P1 |  |  |  | 0
C7 | 1 | Electrolytic capacitor | 0.47 uF | P1 |  |  |  | 0
C8, C9 | 2 | Ceramic capacitor | u10-R2.5-X7R | http://www.segor.de/#Q=u10-R2.5-X7R&M=1 | 1 | 2018-07-12 16:56 | 0.1 | 0.2
C10 | 1 | Electrolytic capacitor | 10 uF | P1 |  |  |  | 0
C11 - C13 | 3 | Ceramic capacitor | u10-R5.0-Z5U | http://www.segor.de/#Q=u10-R5.0-Z5U&M=1 | 1 | 2018-07-12 17:04 | 0.09 | 0.27
C14 | 1 | Tantalum capacitor | Tantal 4,7uF-35V RM2,5 | http://www.segor.de/#Q=TA4u7-35&M=1 | 1 | 2018-07-17 13:46 | 0.5 | 0.5
C15 | 1 | Tantalum capacitor | u10-R2.5-X7R | http://www.segor.de/#Q=u10-R2.5-X7R&M=1 | 1 | 2018-07-12 17:04 | 0.1 | 0.1
F1 | 1 | Fuseholder | FKSmini-Halter/Print180° | http://www.segor.de/#Q=FKSmini-Halter%252FPrint180%25C2%25B0&M=1 | 1 | 2018-07-16 15:59 | 1.5 | 1.5
F2 | 1 | Fuse | FKS 10A | http://www.segor.de/#Q=FKS10A%252Fmini&M=1 | 1 | 2018-07-16 15:59 | 0.35 | 0.35
U1 | 1 | Voltage regulator 10 V | LM2940T-10.0 | https://www.conrad.de/de/pmic-spannungsregler-linear-ldo-texas-instruments-lm2940t-100nopb-positiv-fest-to-220-3-1014005.html | 1 | 2018-07-12 17:21 | 1.1 | 1.1
U2 | 1 | Voltage regulator 5 V | MC7805CT TO-220AB | https://www.conrad.de/de/spannungsregler-linear-typ78-on-semiconductor-mc7805ct-to-220ab-positiv-fest-5-v-1-a-175030.html | 1 | 2018-07-12 16:39 | 0.2 | 0.2
U3 | 1 | Motor driver | JYQD_V6.3e2 | https://www.ebay.de/itm/263158812858?ViewItem=&item=263158812858 | 1 | 2018-07-16 13:10 | 8.38 | 8.38
U4, U5 | 2 | Current sensor | ACS712 20A | https://www.ebay.de/itm/ACS712-20A-Stromsensor-Analogausgang-Current-Sensor-Hall-Sensor-Arduino/401269170566 | 1 | 2018-07-16 15:39 | 2.4 | 4.8
U6 | 1 | Real time clock | DS3231 ZS042 | https://www.ebay.de/itm/DS3231-ZS042-AT24C32-IIC-Modul-Precision-RTC-Echtzeituhr-Speicher-fur-Arduino/372369574177 | 1 | 2018-07-16 15:42 | 1.29 | 1.29
U7 | 1 | MOSFET driver | IR2109PBF DIP-8 | https://www.conrad.de/de/pmic-gate-treiber-infineon-technologies-ir2109pbf-nicht-invertierend-halbbruecke-dip-8-163094.html | 1 | 2018-07-16 15:49 | 3.13 | 3.13
U8 | 1 | Schmitt trigger | NAND-Gate | https://www.conrad.de/de/logik-ic-gate-und-inverter-texas-instruments-cd4093be-nand-gate-4000b-pdip-14-155684.html | 1 | 2018-07-16 16:09 | 0.5 | 0.5
U9 | 1 | MicroSD-card modul | MicroSD-Card Modul | http://www.segor.de/#Q=MicroSD-CardModul&M=1 | 1 | 2018-07-16 16:12 | 3.5 | 3.5
U10 | 1 | AD-converter | ADS1115 | https://www.banggood.com/I2C-ADS1115-16-Bit-ADC-4-Channel-Module-With-Programmable-Gain-Amplifier-For-Arduino-RPi-p-1110588.html | 1 | 2018-07-16 17:51 | 3.35 | 3.35
SW1 | 1 | Switch | On/Off/On | https://www.conrad.de/de/wippschalter-a125b11000000-250-vac-10-a-1-x-einausein-rastend0rastend-1-st-701653.html | 1 | 2018-07-16 16:57 | 1.29 | 1.29
R1 | 1 | Metal film resistor | 1M | P3 |  |  |  | 0
R2 | 1 | Metal film resistor | 51k | P3 |  |  |  | 0
R3 | 1 | Metal film resistor | 1M | P3 |  |  |  | 0
R4 | 1 | Metal film resistor | 300k | P3 |  |  |  | 0
R5 - R8 | 4 | Power resistor | 4R | https://www.banggood.com/100W-Watt-Power-Metal-Shell-Case-Wirewound-Resistor-p-89494.html | 1 | 2018-07-16 15:13 | 2.57 | 10.28
R9 - R12 | 4 | Metal film resistor | 200R | P3 |  |  |  | 0
R13 | 1 | Metal film resistor | 100k | P3 |  |  |  | 0
R14 - R19 | 3 | Metal film resistor | 10k | P3 |  |  |  | 0
R20, R21 | 2 | Metal film resistor | 10R | P3 |  |  |  | 0
R22, R23 | 2 | Metal film resistor | 100R | P3 |  |  |  | 0
L1 | 1 | Inductivity | 10 A 220uF | From Power Supply |  |  |  | 0
P1 | 1 | Electrolytic capacitors |  | https://www.banggood.com/200pcs-0_1-220uF-15-Value-Electrolytic-Capacitor-Assortment-Box-Kit-p-1032358.html | 1 | 2018-07-12 16:45 | 3.76 | 3.76
P2 | 10 | Pin row strip male |  | https://www.banggood.com/10-Pcs-40-Pin-2_54mm-Single-Row-Male-Pin-Header-Strip-For-Arduino-p-918427.html | 10 | 2018-07-10 16:41 | 3.42 | 3.42
P3 | 1 | Resistor pack | metal film resistor | https://www.banggood.com/de/300Pcs-1-14W-Metal-Film-Resistor-Resistance-30-Values-Assortment-Kit-p-1091920.html | 1 | 2018-07-16 15:29 | 2.32 | 2.32
P4 | 1 | LED-pack | 100 Pcs 3MM 5 Colors | https://www.banggood.com/100Pcs-20Ma-F3-3MM-5Colors-Ultra-Bright-LED-Diode-p-966102.html | 1 | 2018-07-16 15:34 | 1.74 | 1.74
| 1 | Arduino MEGA | Mega2560 | https://www.banggood.com/Geekcreit-MEGA-2560-R3-ATmega2560-MEGA2560-Development-Board-With-USB-Cable-For-Arduino-p-73020.html | 1 | 2018-07-16 15:35 | 9.03 | 9.03
| 1 | Anemometer | for WS1080 und WS3080 | https://www.elv.at/ersatz-anemometer-fuer-die-funk-wetterstation-ws1080-und-ws3080.html | 1 | 2018-07-16 15:45 | 9.95 | 9.95
| 1 | 4 GB micro SD card |  | https://www.conrad.de/de/transcend-premium-microsdhc-karte-4-gb-class-10-416524.html | 1 | 2018-07-16 18:03 | 6.69 | 6.69
| 1 | Thermal compound |  | http://www.segor.de/#Q=WLP05-Tube&M=1 | 1 | 2018-07-16 18:03 | 1.5 | 1.5
| 1 | Prototyping Circuit Board | TRU COMPONENTS SU527769 | https://www.conrad.de/de/tru-components-su527769-europlatine-hartpapier-l-x-b-160-mm-x-100-mm-35-m-rastermass-254-mm-inhalt-1-st-1570681.html | 1 | 2019-02-22 15:50 | 3.69 | 3.69
| 1 | Copper wire | 10 m silver coated | http://www.segor.de/#Q=S1%252C0(25m)&M=1 | 1 | 2019-02-25 11:59 | 9.9 | 9.9
| 1 | Housing | Proma 130048 Universal-Housing 168 x 110 x 104 | https://www.conrad.de/de/proma-130048-universal-gehaeuse-168-x-110-x-104-aluminium-aluminium-1-st-522970.html | 1 | 2019-02-25 11:59 | 30.99 | 30.99
| 1 | Thermal conductive pad | 100 mm x 100 mm x 1 mm | http://www.segor.de/#Q=W%25C3%25A4rmeleitkissen100x100&M=1 | 1 | 2019-02-25 11:59 | 6.4 | 6.4
| 20 | Jumper wire | 20cm Male - Female | https://www.amazon.de/Female-Female-Male-Female-Male-Male-Steckbr%C3%BCcken-Drahtbr%C3%BCcken-bunt/dp/B01EV70C78/ | 20 | 2019-02-25 11:59 | 5.94 | 5.94
| 1 | Box with crimp spade connectors |  | https://www.amazon.de/dp/B06WP7TZY2/ref=pe_1941441_77686091_tnp_email_TE_Cardp_1?th=1 | 1 | 2019-02-25 11:59 | 16.99 | 16.99
166.44

## DCDC-Direkt
Spule | Mantikala p60 & p106ff
Anforderungen
Induktivität [uH] | 200
I_max [A] | 10
P_loss_Max [W] | 2
-> R_DC MAX [Ohm¦mOhm] | 0.02 | 20
Induktivität
Worst Case Low Power -> High Inductivity
Vorgabe r
P | 10 |  | I_OUT | 0.76923
V_OUT | 13 |  | I_L = I_DC | 0.76923
V_IN | 35 |  | D | 0.37143
r | 2 |  | T [us] | 31.8745
f | 31373 |  | L[uH] (Mantikala) | 169.2994
|  |  | I_AC | 1.2238
|  |  | I_PK | 1.993
|  |  | I_AG | 0.65066
Worst Case High Power - > High Currents
Vorgabe r
P | 100 |  | V_ON | 48
V_OUT | 12 |  | V_OFF | 12
V_IN | 60 |  | I_OUT | 8.3333
L [uH] | 200 |  | I_L = I_DC | 8.3333
f | 31373 |  | D | 0.2
|  |  | T [us] | 31.8745
|  |  | r | 0.1836
|  |  | I_AC | 0.76499
|  |  | I_PK | 9.0983
|  |  | I_AG | 0.66405
Bei 10 W soll Continuous conduction Mode erreicht werden -> r=2 (bei V_in = 35V (aus erster messreihe) und V_OUT 13 V (Voller Akku schwacher Ladestrom) -> 170 uH
Mit gleicher Spule (mit Sicherheit 200 uH) maximale Stromstärke bei grosßer Leistung -> 100 W macht 9,1 A I_PK
Leitungswiderstand
rho [(Ω·mm2)/m] | 0.017
l [m] | 1
A [mm^2] | 0.7854
R [Ohm¦mOhm] | 0.021645 | 21.6451
P_loss @ 10 A [W] | 2.1645
Für REVERSE BOOST MODE
Vorgabe L
P | 112.7489 |  | V_ON | 12
V_OUT | 36 |  | V_OFF | 24
V_IN | 12 |  | I_OUT | 3.1319
L [uH] | 211 |  | I_L = I_DC | 9.3957
f | 31373 |  | D | 0.66667
|  |  | T [us] | 31.8745
|  |  | r | 0.12862 | 0.12862
|  |  | I_AC | 0.60426
|  |  | I_PK | 10
|  |  | I_AG | 0.16995
Maximal 103 W um bei I_PK von 10A zu bleiben. IDEAL! Wirkungsgrad = 100 %
Wenn V_IN größer I_PK entsprechend kleiner, trotzdem 100W max!!
Spule Mantikala p.107ff
P | 100 |  | I_O = I_L [A] | 8.3333
V_O | 12 |  | D | 0.20943
V_D | 0.7 |  | t_on [us] | 6.6756
V_IN | 60 |  | V_ON | 47.94
V_SW | 0.06 |  | Et [V us] | 320.0269
f | 31373 |  | L * I [uh A] | 1600.1346
r | 0.2 |  | L [uH] | 192.0162
|  |  | I_PK [A] | 9.1667
DCDC Diode
Keine Diode mehr, dafür Halbbrücke mit 2 MOSFETs
OUT Kondensator
Anforderungen:
Ripple Current[I] | 0.48113
V_OUT_max (15 V + 50%) [V] | 22.5
I_RMS_OUT [A] (max) | 0.48113
ESR (siehe Bsp Datenblatt) [Ohm]
V_RIPPLE_RMS_IN [V¦%] | [5 empty] | https://www.conrad.de/de/elektrolyt-kondensator-radial-bedrahtet-5-mm-1000-f-25-vdc-20-o-x-h-10-mm-x-20-mm-vishay-2222-037-36102-1-st-446132.html
http://www.produktinfo.conrad.com/datenblaetter/425000-449999/446132-da-01-en-STANDARD_ELKO_85GRAD_1000__25V.pdf
Auswahl
2 * 50 V,220 uF (von Avias Dad, hatte ich noch)
=IN Kondensator Für Rev. BOOST MODE
Anforderungen:
Ripple Current[I] | 1.9397
V_max (15 V + 50%) | 22.5
V_RIPPLE_IN_MAX (5-10% * V_IN) | 0.91
I_RMS_IN [A] (max) | 1.9397
ESR (siehe Bsp Datenblatt) [Ohm] | 0.4
V_RIPPLE_RMS_IN [V¦%] | 0.77589 | 0.0036772
Worst @ D=50
Vorgabe L
P | 100 |  | V_ON | 13
V_OUT | 25.9857 |  | V_OFF | 12.9857
V_IN | 13 |  | I_OUT | 3.8483
L [uH] | 211 |  | I_L = I_DC | 7.6923
f | 31373 |  | D | 0.49973
|  |  | T [us] | 31.8745
|  |  | r | 0.12758
|  |  | I_AC | 0.49069
|  |  | I_PK | 8.183
|  |  | I_AG | 0.21824
Die von Avias Dad rechen nicht wg. Ripple Current im reverse Betrieb. Entweder 4 parallel oder größere
z.B. 2 x Yageo SY025M0470B5S-1015 | https://www.conrad.de/de/elektrolyt-kondensator-radial-bedrahtet-5-mm-470-f-25-v-20-o-x-h-10-mm-x-15-mm-yageo-sy025m0470b5s-1015-1-st-442625.html
Preis: 2 x 0,18 €
IN Kondensator
Anforderungen:
Ripple Current[I] | 4.194
V_max (60 V + 50%) | 90
V_RIPPLE_IN_MAX (5-10% * V_IN) | 1.68
I_RMS_IN [A] (max) | 4.194
ESR (siehe Bsp Datenblatt) [Ohm] | 0.4
V_RIPPLE_RMS_IN [V¦%] | 1.6776 | 0.0699
Worst @ D=50
Vorgabe L
P | 100 |  | V_ON | 12
V_OUT | 12 |  | V_OFF | 12
V_IN | 24 |  | I_OUT | 8.3333
L [uH] | 200 |  | I_L = I_DC | 8.3333
f | 31373 |  | D | 0.5
|  |  | T [us] | 31.8745
|  |  | r | 0.11475 |  | Kostet 2-5 €
|  |  | I_AC | 0.47812 |  | https://www.conrad.de/de/elektrolyt-kondensatoren-o0245812.html?tfo_ATT_NOMINAL_VOLTAGE=200%20V&tfo_ATT_NUM_ELECTRIC_CAPACITY=470%20%C2%B5F~~~560%20%C2%B5F~~~680%20%C2%B5F~~~820%20%C2%B5F
|  |  | I_PK | 8.8115
|  |  | I_AG | 0.42499
Teapo LXK 820uF 200V 25x50 2.25A
Auswahl:
2 Große Eingangs Kondensatoren aus Netzteil: 200 V 680 uF
=OUT Kondensator Für Rev. BOOST MODE
I_RMS_OUT [A] (max) | 4.5486
die ausgewählten müssten rechen (2 x 3,45 A = 6,9 A)
worst Case @ D=50
Vorgabe L
P | 100 |  | V_ON | 11
V_OUT | 22 |  | V_OFF | 11
V_IN | 11 |  | I_OUT | 4.5455
L [uH] | 211 |  | I_L = I_DC | 9.0909
f | 31373 |  | D | 0.5
|  |  | T [us] | 31.8745
|  |  | r | 0.091394
|  |  | I_AC | 0.41543
|  |  | I_PK | 9.5063
|  |  | I_AG | 0.18463

## Treiber
Auswahl Treiber-IC
Anforderung: | V_IN_HIGH | 1…3,3V
| Konfig | High Side
| V_CC | 9-12V
| Preis | max 2 €
Möglich:
| Spalte1 | Konfiguration | V_IH | V_CC | t_r | t_f | I_O + | DT | Preis | Bemerkung | Wo
| IR2011 | High and Low | 2.2 | 10 … 20 | 35 | 20 | 1000 | - | 2.5
| IR2101 | High and Low | 3 | 10 … 20 | 100 | 50 | 130 | - | 1.8
| IR2102 | High and Low | 3 | 10 … 20 | 100 | 50 | 130 | - | 0.83
| IR2104 | Half Bridge | 3 | 10 … 20 | 100 | 50 | 130 | 520 | 2.04 |  | Segor
| IR2106 | High and Low | 2.9 | 10 … 20 | 150 | 50 | 120 | - | 1.8
| IR2109 | Half Bridge | 2.9 | 10 … 20 | 150 | 50 | 120 | 540 | 1.92 |  | C | <-
| IR2125 | Current limiting High | 2.2 | 0 … 18 | 43 | 26 | 1000 | - | 5.3
| IR2127 | Current sensing High | 3 | 10 … 20 | 80 | 40 | 200 | - | 2.43 |  | C
| IR2184 | Half Bridge | 2.7 | 10 … 20 | 40 | 20 | 1900 | 400 | 2.7 |  | Segor
| IR2301 | High and Low | 2.9 | 5 … 20 | 130 | 50 | 120 | - | 2.48
| IRS2181 | High and Low | 2.5 | 10 … 20 | 40 | 20 | 2000 | - | 2.65 |  | Segor
Fragen
2153/55: Self Oszilating?
Deadtime (Halfbridge)
Berechnet
f | 62000 | hz
T | 1.6129e-05 | s
T | 16129.0323 | ns
Anteil DT | 0.1%
DT | 16.129 | ns | X
DT | 520 | ns
Anteil DT | 3.224% |  | X
Beschluss: Zu viele Fehlerquellen und zu kompliziert -> Schottky Diode

## Bootstrap Comp
Kondensator
Anforderungen | C | >=150nF
| Material | non Elko, low ESR
NMOS | IRFB4110PBF
Q_G [nC¦C] | 150 | 1.5e-07
I_qbs [uA¦A] | 75 | 7.5e-05
Q_is [nC¦C] | 5 | 5e-09
I_Cbs | 0 |  | not Elko
f [Hz] | 32000
V_CC [V] | 10
V_f [V] | 0.7
V_LS [V] | 0.7 |  | DCDC-Diode?
V_Min [V] | 1 |  | Annahme???
C [nf¦F] | 80.8799 | 8.088e-08
Bemerkungen:
DT 04 4 p2 | paralleling electrolytic and low ESR ceramic may result in an efficient solution
AN 978 p5 | Local decoupling capacitors on the V CC (and digital) supply are useful in practice to compensate for the inductance of the supply lines.
Auswahl | 2x 100nF Keramik (104) parallel
Diode
Anforderungen | V_F | minimal
| V_RRM | min 100 V
| I_F [mA¦A] | 4.8 | 0.0048 | f*Q_G
| Diode | V_RRM [V] | I_F [mA] | V_F [V] @25°C, 10mA | Hab ich
| BAT 46 | 100 | 5000 | 0,45 @25°C, 10mA
| SB5100 | 100 | 150 | < 0,79 @25°C, 5A | x

## MOSFET
MOSFET Auswahl
Anforderung | R_DS_ON | max 10 mOhm
| Preis | max 2 €
| V_DS | min 100V
| Ausführung | N-Kanal
| Montage | Lochdurchführung
Such-Link Conrad: | https://www.conrad.de/de/mosfets-o5104021.html?tfo_ATT_MOUNTING_METHOD=Durchf%C3%BChrungsloch&tfo_ATT_LOV_MODEL_TRANSISTORS=N-Kanal&tfo_ATT_NUM_U_DSS=100%20V~~~150%20V~~~200%20V&tfo_ATT_NUM_RDS_ON=4.3%20m%CE%A9~~~4.5%20m%CE%A9~~~5%20m%CE%A9~~~5.2%20m%CE%A9~~~5.9%20m%CE%A9~~~6%20m%CE%A9~~~7%20m%CE%A9~~~9%20m%CE%A9~~~10%20m%CE%A9~~~13.9%20m%CE%A9~~~14%20m%CE%A9~~~15%20m%CE%A9&sort=Price-asc&offerId=CE156103#openLayer=product-comparison-layer
Auswahl | IRFB4410ZPBF

## Sonstige
Spannungsregler
Anforderungen
| V_in_min | 12 V
| V_OUT | 10 V
| I_OUT | 1 A
LM2940SX-10/NOPB
https://www.conrad.de/de/pmic-spannungsregler-linear-ldo-texas-instruments-lm2940sx-10nopb-positiv-fest-to-263-3-1014000.html
Gleichrichter-Dioden
Anforderungen
I_max | 3,5 A
U_max | 100 V
V_F | min
switching speed | fast
Auswahl:
SB5100
I_max [A] | 5
U_max | 100 V
V_F | 0,75 V
switching speed | fast
Sicherungen
Halter: | FKSmini-Halter/Print180° |  | bei Segor | 1.5
Sicherung: | FKS 10A/mini |  |  | 0.35
Shunt-Widerstände
30mR-2W-5% /-10x
Kabelanschlüsse
Schraubklemmen 2 polig, 3 polig
http://www.segor.de/#Q=ARK2-HUT&M=1
http://www.segor.de/#Q=ARK3-HUT&M=1
Strommesssensoren
ACS
Relais
zum Umschalten der 3 Motorphasen von Motor auf Generatorbetrieb <->
Anforderungen
I_max [A] | 5
U_max [V/AC] | 100
U_DC_schalt [V] | 12
Arduino hat nur 20 mA pro Pin am Augang, also gerade genug. Lieber gleichzeitig mit MOSFET schalten.
Printrelais 12 V/DC 5 A 1 Wechsler Tianbo Electronics HJR-4102-L-12VDC-S-Z
https://www.conrad.de/de/printrelais-12-vdc-5-a-1-wechsler-tianbo-electronics-hjr-4102-l-12vdc-s-z-1-st-629491.html
zum Zu/Abschalten der Versorgung des Motorcontrollers beim Umschalten von Motor auf Generatorbetrieb <->
Anforderungen
I_max [A] | 8
U_max [V/DC] | 60
U_DC_schalt [V] | 12
P_max [W] | 100
https://produktinfo.conrad.com/datenblaetter/500000-524999/505439-da-01-de-LEISTUNGSRELAIS_12V.pdf
Alternativ:
http://www.farnell.com/datasheets/1504641.pdf |  |  |  | aber kein RM 2.52
http://www.segor.de/#Q=F3611-12&M=1
Alternative 2
http://www.segor.de/#Q=G6D1A-12VDC&M=1
https://www.mouser.de/datasheet/2/307/en-g6d-23247.pdf |  |  |  |  | hat RM 2.54, max 5 A @ 20V DC, max 30 V DC
Alternative 3 - sehr gut
http://www.segor.de/#Q=RT424-12&M=1
C:\Users\J B\tubcloud\Module\Masterarbeit\Elektro\Datenblätter\Relais RT 424 12V_com.pdf | [5 empty] | 2 Wechsler in serie: 60V DC @ 8 A

## Dumpload
Der Dumpload soll in der Lage sein mit 10 A Strom die gesamte Nennleistung des Motors in Wärme umzuwandeln, das entspricht 350 W / 10 A = 35 V -> 35 V / 10 A = 3,5 Ohm
Dazu werden 4 100 W Lastwiderstände als 2 in Reihe und 2 Parallel verschalten. Das ergibt 4 Ohm also bei 37,4 V werden mit 9,35 A 350 W verbraucht. Frage: Wie schnell dreht er sich dann?
Schaltung
C:\Users\J B\tubcloud\Module\Masterarbeit\Literatur\Elektro\MOSFET\P_channel MOSFETs high side - Vishay.pdf
N_Channel:
Anforderungen:
U_GS_th=LL (5 V max)
IRFU310
P_Channel:
Anforderung: V_DS=100 V, I_max=10 A
https://www.conrad.de/de/mosfet-infineon-technologies-irf9540npbf-1-p-kanal-140-w-to-220-162537.html
R_DS_on= 114mR
https://www.conrad.de/de/mosfet-infineon-technologies-irf9530npbf-1-p-kanal-79-w-to-220-162536.html
R_DS_on= 200mR